## Sheet1
Specifications | Matrix COSEC PATH DCFX (X=E,M,P,I) E=EM Proximity, M=Mifare, I=HID iClass, P=HID Proximity | Anviz T5 Pro
Product Photograph
Credential Support | Fingerprint and RFID Card | Fingerprint and RFID Card
Fingerprint Templates | 9600 | 1000
Sensor | Suprema | AFOS Optical Sensor
Card Type Support | EM & HID Proximity Card, Smart Card (Mifare, HID-iClass) | Standard EM RFID, Optional Mifare Card
User Capacity | 2000 | NA
Display | No | No
Keypad | No | No
Buzzer | Yes | No
Events Buffer | 50000 | 50000
Wi-Fi | No | No
USB | No | Yes
Connectivity | Ethernet and RS-485 | Ethernet and RS-485
IP65 (Waterproof) | Yes | Yes
PoE (Power over Ethernet) | Yes | No
Exit Switch Port | Yes | Yes
Exit Reader Port | Yes | No
Door Relay Port | Yes | Yes
Power to Door Lock | From Device | NA
Power to Exit Reader | From Device | NA
Input Power | 12V DC, 2A | 12V DC
Tamper Detection | Yes | No
Operating Humidity | 5% to 95% | NA
Operating Temperature | 0 C to (+)50 C | NA
Dimensions (W x H x D) (mm) | 50mm x 160mm x 42 mm | 145mm x 55mm x 37mm
Weight (kg) | 0.225 Kg | NA
Matrix COSEC USPs
Auto Push Technology
Automatic Fingerprint Distribution
Automatic SMS/Email Realtime Notifications
Scheduler Service for back up and reports
Automatic device identification
IP based Architecture
Scalable upto 65,000 Door Controllers and 1 million Users
Centralized Real-time Data Management
Completely Web based Application Software
Multiple Credentials Supported Palm Vein, Fingerprint, RFID Card, Pin
Seamless Integrated Solution- 3rd Party Hardware & Software Integration
Customized Reports & Chart Generation (around 200+)