## Sheet1
| Features | COSEC NGT | COSEC FOP | Fingertec's TA200 Plus
1 | Credential Support | Fingerprint and RFID Card based | Fingerprint and RFID Card and PIN based | Fingerprint based
2 | Fingerprint Templates | 9600 | 9600 | 1500
3 | Finger Template per User | 10 | 10 | 2
4 | Card per User | 2 | 2 | NA
5 | Sensor Make | Suprema | Suprema | INA
6 | Card Type Support | Proximity (EM PROX and HID PROX) and Smart Card (Mifare and HID iCLASS) with Card Personality Module | Proximity (EM PROX and HID PROX) and Smart Card (Mifare and HID iCLASS) with Card Personality Module | NA
7 | Camera | 3.1 MP Camera | No | No
8 | User Photo when User Punch | Yes | No | No
9 | Display | 7 "Touch Sense Color LCD | 128x64 Dot Matrix LCD | LCD
10 | Key Pad | Not Required | Touch Sense | Membrane Keypad
11 | LED Indication | Yes | Yes | No
12 | Events Buffer | 1,00,000 | 50000 | 1,00,000
13 | Power Over Ethernet (POE) | Yes | No | No
14 | Wi-Fi | Yes (Built-In) | No | No
15 | Connectivity | Ethernet, Wi-Fi and Mobile Broadband (3G/2G) | Ethernet and RS-485 | TCP/IP, RS-232, RS-485 and USB flash disk
16 | Web Based Configuration | Yes | Yes | INA
17 | Exit Reader Port | Yes | Yes | No
18 | Power to Door Lock | From Door Controller | From Door Controller | From Power supply
19 | USB | 2 | 1 | INA
20 | Input Power | 12 V DC, 3A | 12V DC, 0.5 A | 5V DC, 2A
21 | Operating Humidity | 5% to 95% | 5% to 95% | 20 % to 80 %
22 | Operating Temperature | -10 C to +55C | -10 C to +55C | 0 to 45
23 | Certification | CE, FCC, ROHS | CE, FCC, ROHS | INA