## Hardware
Features | COSEC NGT FCX | HIP Global's Fingerprint cmi 819
Product Photo
Application | Access Control, Time-Attendance, Canteen Management | Time-Attendance
Credential Support | Fingerprint, RFID Card and PIN | Fingerprint, RFID Card, PIN
Fingerprint Templates | 9600 | 1000
Card Type Support | Proximity (EM PROX and HID PROX) and Smart Card (Mifare and HID iCLASS) with Card Personality Module | Mifare Smart Card
Camera | 3.1 MP Camera | No
Display | 7 "Touch Sense Color LCD | 3.5" TFT Touch screen
Key Pad | Not Required | membrane Keypad
LED Indication | Yes | Yes
Voice Guidance | Yes | No
Events Buffer | 100000 | 100000
Power Over Ethernet (POE) | Yes | No
Wi-Fi | Yes (Built-In) | No
Communication | Ethernet, Wi-Fi and Mobile Broadband (3G/2G) | TCP/IP, USB (2G)
Exit Reader Port | Yes | NA
Power to Exit Reader | From Door Controller | NA
Door Relay Port | Yes | NA
Power to Door Lock | From Door Controller | NA
USB | Yes (2) | Yes
Operating Humidity | 5% to 95% | 20% to 80%
Operating Temperature | 0C to +50C | 0C to +50C
Dimension (WxHxD) | 100x220x55 mm | 140 x 37 x 190 mm