## Sheet1
Features | COSEC DOOR PVR | IDLink Palm Vein V2 | IDLink Palm Vein Plus
Product Photo
Credential Support | Palm Vein, Card and PIN | Palm Vein and Card | Palm Vein
Card Type Support | Smart and Proximity Card | Smart and Proximity Card | INA
Display | 128x64 Dot Matrix LCD | Dot Matrix LCD | INA
Keypad | Touch Sense Keypad | Membrane keypad | INA
Verification Method | 1:1, 1:G, 1:N | 1:1, 1:N | INA
LED Indication | 4 LEDs | No | INA
User Capacity | 10000 | 2000 | INA
Events Buffer | 1,00,000 | 50000 | INA
Wi-Fi | Yes (Built-In) | No | INA
USB | Yes (For Data Transfer & Communication) | INA | INA
Connectivity | Ethernet, Wi-Fi and Mobile Broadband (3G/2G) | TCP/IP | Ethernet
Exit Switch Port | Yes | Yes | INA
Exit Reader Port | Yes | Yes | INA
Auxiliary Input Port | Yes | Yes | INA
Auxiliary Output Port | Yes | Yes | INA
Tamper Detection | Yes | No | INA
Operating Humidity | 5% to 95% RH Non-Condensing | INA | INA
Operating Temperature | -100C to +550C | INA | INA
Dimensions(Wx Hx D) | 100 mm x 220 mm x 55 mm | 174 mm x 147 mm x 55 mm | INA
Web Based Configuration | Yes | Yes | INA
Event Transfer | Push Data from Device to Server | INA | INA