## Sheet1
| Matrix COSEC DOOR FOT | Impro's BMTA
Applications | Time-Attendance | Time-Attendance
Credential Support | Fingerprint, RFID Card and PIN | Fingerprint, RFID Card, PIN
Fingerprint Templates | 9600 | 10000
Card Type Support | Proximity (EM PROX and HID PROX) | Proximity (HID Prox), Smart card (Mifare and HID iCLASS)
Display | 128 x 64 Dot Matrix | TFT LCD
Keypad | Touch Sense Keypad (16 keys) | 12 button Keypad
Buzzer | Yes | Yes
Events Buffer | 50000 | INA
USB | Yes (1) | No
Connectivity | Ethernet | RS 485, Ethernet
Input Power | 12 VDC @ 2A | 12 V DC @ 170mA
Operating Humidity | 5% to 95% | 0 to 90% relative Humidity
Operating Temperature | 0 to (+)50 C | (-)20C to (+) 60 C
Dimensions (W x H x D) | 100 x 220 x 55 mm | 163 x 105 x 60 mm
LED Indication | 4 LEDs | No
Impro Technologies
http://www.impro.net/index.php/hardware/readers/time-a-attandance/bmta-time-a-attendance.html
Durban, Southafrica based company