## BioTime5
| Features | COSEC FOP | Mantra's BioTime5
1 | Credential Support | Fingerprint and RFID Card and PIN based | Fingerprint based
2 | Fingerprint Templates | 9600 | INA
3 | Finger Template per User | 10 | INA
4 | Sensor Make | Suprema | INA
5 | Card per User | 2 | INA
6 | Card Type Support | Proximity (EM PROX and HID PROX) and Smart Card (Mifare and HID iCLASS) with Card Personality Module | Mifare and EMPROX
7 | Camera | No | No
8 | User Photo when User Punch | No | No
9 | Display | 128x64 Dot Matrix LCD | 128x64 Pixels LCD
10 | Key Pad | Touch Sense | Touch Sense
11 | LED Indication | Yes | Yes
12 | Events Buffer | 50000 | 50000
13 | Power Over Ethernet (POE) | No | No
14 | Wi-Fi | No | No
15 | Connectivity | Ethernet and RS-485 | RS-232/Rs-485, TCP/IP, USB
16 | Exit Reader Port | Yes | No
17 | USB | 1 | 1
18 | Input Power | 12V DC, 0.5 A | 5V DC
19 | Operating Humidity | 5% to 95% | INA
20 | Operating Temperature | -10 C to +55C | INA
21 | Certification | CE, FCC, ROHS | INA

## BioCam
| Features | COSEC NGT | Mantra's BioCam
1 | Credential Support | Fingerprint and RFID Card based | Fingerprint, Mifare/Proximity Card and Password
2 | Fingerprint Templates | 9600 | INA
3 | Finger Template per User | 10 | INA
4 | Sensor Make | Suprema | INA
5 | Card per User | 2 | INA
6 | Card Type Support | Proximity (EM PROX and HID PROX) and Smart Card (Mifare and HID iCLASS) with Card Personality Module | Mifare/Proximity Card
7 | Camera | 3.1 MP Camera | HDTV Color Camera
8 | User Photo when User Punch | Yes | No
9 | Display | 7 "Touch Sense Color LCD | 8'' color LCD
10 | Key Pad | Not Required | Touch sense
11 | LED Indication | Yes | No
12 | Power Over Ethernet (POE) | Yes | No
13 | Wi-Fi | Yes (Built-In) | No
14 | Connectivity | Ethernet, Wi-Fi and Mobile Broadband (3G/2G) | Rs-232, Rs-485, TCP/IP, wiegand, USB
15 | Exit Reader Port | Yes | No
16 | USB | 2 | 1
17 | Input Power | 12 V DC, 3A | 25W AC
18 | Operating Humidity | 5% to 95% | 10% to 90%
19 | Operating Temperature | -10 C to +55C | 0 to 50 C
20 | Certification | CE, FCC, ROHS | INA

## PV2000
| Features | COSEC PVR | Mantra's PV2000
1 | Credential Support | Palm Vein, Card and PIN | Palm Vein and Card
2 | User Capacity | 10000 | 1,00,000
3 | Palm Templates Per User | Upto 2 | INA
4 | Palm Templates Capacity | 20,000 Templates | INA
5 | Card Type Support | Smart Card and Proximity Card | EM PROX, Mifare Card
6 | Display | 128x64 Dot-Matrix LCD | 6.5" TFT LCD
7 | Key Pad | Touch Sense | Touch Sense
8 | Verification Method | 1:1, 1:N, 1:G | 1:1, 1:G
9 | LED Indication | 4 LEDs | 5 LEDS
10 | Events Buffer | 1,00,000 | 10,00,000
11 | Connectivity | Ethernet, Built-in Wi-Fi, GPRS, Mobile Broadband | TCP/IP and Mobile Broadband
12 | USB | 2 | 1
13 | Input Power | 12V DC, 2A | Direct AC Power Supply
14 | Operating Humidity | 5% to 95% | INA
15 | Operating Temperature | -10 C to +55C | INA
16 | Certification | CE, FCC, ROHS | CE, FCC
17 | Tamper Detection | Yes | No
18 | Buzzer | Yes | No