## Hardware
| Matrix COSEC VEGA FAX | Morpho's 520+ D Series
Product Photogrph
Credential Support | Fingerprint, RFID Card, PIN | Fingerprint, RFID Card, PIN
Fingerprint Templates | 10 Per User | 2 Per User
Sensor Make | Suprema | INA
Card Type Support | Proximity (EM Prox), Smart card (Mifare/NFC and HID iCLASS) | MIFARE and DESFire cards
User Capacity | 50000 | 50000
Display | 3.5" TFT Display with Touchscreen | 128 x 64 LCD Display
Keypad | NA | Backlit Keypad with 12 keys
Buzzer | Yes | Yes
Events Buffer | 500000 | INA
Wi-Fi | Yes | Yes
USB | 1 Port (for Data transfer and wireless connectivity) | 1 port
Connectivity | Ethernet, Wi-Fi and Mobile Broadband (2G, 3G, GPRS) | RS 485, Ethernet, Wi-Fi and Mobile Broadband
IP65 (Waterproof) | Yes | No
PoE (Power over Ethernet) | Yes | Yes
Exit Switch Port | Yes | Yes
Exit Reader Port | Yes | Yes
Door Relay Port | Yes | Yes
Power to Door Lock | from Door Controller | INA
Power to Exit Reader | from Door Controller | INA
Input Power | 12VDC@2A | 12 V @ 350mA
Tamper Detection | Yes | No
Operating Humidity | 5 % to 95% RH Non-Condensing | 10 % to 80 % RH
Operating Temperature | 0 C to (+) 50 C | (-)10 C22 to (+) 50 C
Dimensions (W x H x D) | 90 x 180 x 37 mm | 155 x 155 x 74 mm
Weight | 0.4 Kg | 0.8 Kg