## Sheet1
Specifications | Matrix COSEC VEGA FAX | Satel's CZ-EMM4 | Matrix COSEC PATH DCFX
Product Photogrph
Credential Support | Fingerprint, RFID Card, PIN | Proximity Cards & Tags | Fingerprint and RFID Card
Fingerprint Templates | 9600 (1:N mode), 100000 (1:1 mode) | NA | 9600
Sensor | Suprema | NA | Suprema
Card Type Support | Proximity (EM Prox), Smart card (Mifare/NFC and HID iCLASS) | Proximity Cards (125kHz) | EM Proximity Card
User Capacity | 50000 | NA | 2000
Display | 3.5" TFT Display with Touchscreen | No Display | No
Keypad | NA | NA | No
Buzzer | Yes | Yes | Yes
Events Buffer | 500000 | NA | 50000
Wi-Fi | Yes | No | No
USB | 1 Port (for Data transfer and wireless connectivity) | No | No
Connectivity | Ethernet, Wi-Fi and Mobile Broadband (2G, 3G, GPRS) | WIEGAND | Ethernet and RS-485
IP65 (Waterproof) | Yes | Yes | Yes
PoE (Power over Ethernet) | Yes | No | Yes
Exit Switch Port | Yes | NA | Yes
Exit Reader Port | Yes | NA | Yes
Door Relay Port | Yes | NA | Yes
Power to Door Lock | from Door Controller | from Mains | From Device
Power to Exit Reader | from Door Controller | from Mains | From Device
Input Power | 12VDC@2A | 12V DC @ 80mA | 12V DC, 2A
Tamper Detection | Yes | No | Yes
Operating Humidity | 5 % to 95% RH Non-Condensing | 0% to 95% | 5% to 95%
Operating Temperature | 0 C to (+) 50 C | (-)25 C to (+)50 C | 0 C to (+)50 C
Dimensions (W x H x D) (mm) | 90 x 180 x 37 | 47 × 158 × 24 | 50 x 160 x42 mm
Weight (kg) | 0.4 | 0.29 | 0.225 Kg
Data Communication Format | WIEGAND (Upto 64 Bits)/ CLOCK&DATA | WIEGAND 26 / CLOCK&DATA | WIEGAND (Upto 64 Bits)/ CLOCK&DATA
Door Bell | No | Yes | No
Matrix COSEC USPs
Auto Push Technology
Automatic Fingerprint Distribution
Automatic SMS/Email Realtime Notifications
Scheduler Service for back up and reports
Automatic device identification
IP based Architecture
Scalable upto 65,000 Door Controllers and 1 million Users
Centralized Real-time Data Management
Completely Web based Application Software
Multiple Credentials Supported Palm Vein, Fingerprint, RFID Card, Pin
Seamless Integrated Solution- 3rd Party Hardware & Software Integration
Customized Reports & Chart Generation (around 200+)
Note on D8: Author: Allow, Deny/Alarm and Status