## Sheet1
Matrix COSEC Comparison
Features | Matrix COSEC PATH DCFE | Suprema's BioEntry Plus (BEPL-OC)
Photograph
Credential Support | Fingerprint and RFID Card | Fingerprint and RFID Card
Fingerprint Templates | 9600 | 10000
Sensor Make | Suprema SFM3030OC4 | Suprema
Architecture | Standalone | Standalone
Card Type Support | EM Proximity Card (Variants available for HID Proximity, Mifare, and HID iCLASS Cards) | EM Proximity Card
LED Indication | Multi Color LED | Multi Color LED
Buzzer | Yes | Yes
Events Buffer | 50000 | 50000
Connectivity | Ethernet and RS-485 | TCP/IP, RS-485 and Wiegand
IP65 (Waterproof) | Yes | No
Power over Ethernet | Yes | No
Exit Switch Port | Yes | Yes
Exit Reader Port | Yes | Yes
Door Relay Port | Yes | Yes
Door Sense | Yes | Yes
Auxiliary Input Port | Yes | Yes
Auxiliary Output Port | Yes | Yes
Power to Door Lock | From Device | From Device
Power to Exit Reader | From Device | From Device
Tamper Detection | Yes | No
Input Power | 12V DC, 2A | 12V DC
Maximum Device | 65,000 Door Controllers | 512
Visitor Management | Yes | No
Canteen Management | Yes | No
Roster Management | Yes | No
Operating Temperature | (-) 20 to (+)60 C | (-) 20 to (+) 50 C
Operating Humidity | 5% to 95% | INA
*INA=Information Not Available
* Above comparison is true to our knowledge and information received from the competition. Due to continuous technology upgradations, product features are subject to change.
Note on B7: Author: Less Wiring Cost and Improve Reliability
Note on B9: Author: Allow, Deny/Alarm and Status