## Sheet1
| Features | COSEC NGT FCX | zkTeco's Multibio700
1 | Product Photo
2 | Application | Access Control, Time-Attendance, Canteen Management | Access Control & Time-Attendance
3 | Credential Support | Fingerprint, RFID Card and PIN | Face, Fingerprint, RFID Card, PIN
4 | Fingerprint Templates | 9600 | 5000
5 | Finger Template per User | 10 | INA
6 | Card per User | 2 | INA
7 | Sensor Make | Suprema | INA
8 | Card Type Support | Proximity (EM PROX and HID PROX) and Smart Card (Mifare and HID iCLASS) with Card Personality Module | Proximity, HID iCLASS, Mifare Smart Card
9 | Camera | 3.1 MP Camera | Yes
10 | Display | 7 "Touch Sense Color LCD | 3" TFT Touch screen
11 | Key Pad | Not Required | Touchkeys
12 | LED Indication | Yes | Yes
13 | Voice Guidance | Yes | Yes
14 | Events Buffer | 100000 | 100000
15 | Power Over Ethernet (POE) | Yes | No
16 | Wi-Fi | Yes (Built-In) | No
17 | Communication | Ethernet, Wi-Fi and Mobile Broadband (3G/2G) | TCP/IP, RS232/RS485
18 | Exit Reader Port | Yes | Yes
19 | Power to Exit Reader | From Door Controller | From Door Controller
20 | Door Relay Port | Yes | Yes
21 | Power to Door Lock | From Door Controller | From Door Controller
22 | USB | Yes (2) | Yes
23 | Input Power | 12 V DC, 3A | 12 V DC, 3A
24 | Operating Humidity | 5% to 95% | 20% to 80%
25 | Operating Temperature | -10 C to +55C | 0 C to 42 C
26 | Certification | CE, FCC, ROHS | INA
27 | Dimension (WxHxD) | 100x220x55 mm | 195x100x275 mm
28 | Weight | 0.49 Kg (1.07 Lbs) | 0.87 Kg (2 Lbs)
29 | Event Transfer | Push Data from Device to Server | INA