## Sheet
Specifications | Matrix COSEC VEGA FAX | eSSL x990 | Matrix COSEC PATH DCFE
Product Photogrph
Credential Support | Fingerprint, RFID Card, PIN | Fingerprint, RFID Card, PIN | Fingerprint and RFID Card
Fingerprint Templates | 9600 (1:N mode), 100000 (1:1 mode) | 3000 | 9600
Sensor | Suprema | Sec ugen Sensor | Suprema
Card Type Support | Proximity (EM Prox), Smart card (Mifare/NFC and HID iCLASS) | MIFARE and HID Proximity card | EM Proximity Card
User Capacity | 50000 | 3000 | 2000 (When used as a Direct Door)
Display | 3.5" TFT Display with Touchscreen | 2.8" TFT Colour Screen | No
Keypad | NA | Membrane Keypad | No
Buzzer | Yes | No | Yes
Events Buffer | 500000 | 100000 | 50000
Wi-Fi | Yes | Yes | No
USB | 1 Port (for Data transfer and wireless connectivity) | 1 port | No
Connectivity | Ethernet, Wi-Fi and Mobile Broadband (2G, 3G, GPRS) | TCP/IP, RS232/RS 485, Wi-Fi, GPRS and Mobile Broadband | Ethernet and RS-485
IP65 (Waterproof) | Yes | No | Yes
PoE (Power over Ethernet) | Yes | No | Yes
Exit Switch Port | Yes | Yes | Yes
Exit Reader Port | Yes | Yes | Yes
Door Relay Port | Yes | Yes | Yes
Power to Door Lock | from Door Controller | INA | from Door Controller
Power to Exit Reader | from Door Controller | INA | from Door Controller
Input Power | 12VDC@2A | 12 V DC @ 1.5 A | 12V DC, 2A
Tamper Detection | Yes | No | Yes
Operating Humidity | 5 % to 95% RH Non-Condensing | 20% - 80% | 5% to 95%
Operating Temperature | 0 C to (+) 50 C | 0 to 45 C | 0 C to (+)50 C
Dimensions (W x H x D) | 90 x 180 x 37 mm | 210 x 157 x 40 mm | 50 x 160 x42 mm
Weight | 0.4 Kg | INA | 0.225 Kg
Matrix COSEC Software USPs
Auto Push Technology
Automatic Fingerprint Distribution
Automatic SMS/Email Notifications
Scheduler Service for back up and reports
Automatic Leave Credit
Automatic device identification
IP based Architecture