## 8 Channel NVR
| Hikvision |  |  | Matrix
| DS7608NI-E1 | DS7608NI-SE/P With Independent POE switches | DS7608NI-SE/N | NVR8S
Throughput | 160 | 80 | 80 | 48
Recording Resolution | Up to 6MP | Up to 5MP | Up to 5MP | Up to 4MP
2 No of NAS Support(Recording) | No | No | No | Yes
HDD Support | 1(4TB) | 2(4TB) | 2(4TB) | 1(6TB)
RAID0/RAID1 support | No | No | No | Yes
E-Mail/SMS Notification with Snapshot | Yes/Yes | Yes/Yes | Yes/Yes | Yes/Yes
VGA/HDMI | 1Ch/1ch | 1ch/1ch | 1ch/1ch | 1ch/1ch
Cascading | No | No | No | Can connect 1+19 devices through LAN ( Can view up to 480 Camera from local view)
CMS(FREE) | Yes | Yes | Yes | Yes
Mobile support | Yes | Yes | Yes | Yes
Free DDNS Support | Yes | Yes | Yes | Yes
Back up | USB | USB | USB | USB/FTP/Network Drive
Adaptive Recording | No | No | No | Yes
Matrix SATATYA Software and Hardware features
> Camera Wise Recording as per Priority
> Camera Wise Backup as per Priority
> Banwidth and Storage Calculator which indicates how many Storage Days are left
> Direct AVI Format Downlaod
> DDNS Support for the Dynamic Public IP
> Timeline based Search for the Videos with the Events indiactor
> Adaptive Recording to save up to 50% on storage
> Database level Integration with Matrix Time Attendance and Access Control Modules
> Email Notification with Snapshots as Attachment
> SMS Notifications
> Manual Call alert from the Mobile Viewer Monitoring application in case of any event
> Adjustable recording file duration up to 60 mnts
> Cascading of Matrix Devices to view cameras from up to 20 devices without server
> Two different subnet cameras can be connected
> Direct FTP media access of the hard-drive files
> TCP Based Notifications to get the functional status of all devices and cameras within 5Kbps

## 24 Channel NVR
| Hikvision | Matrix
| DS-7616NI-E2 | NVR24P
IP Video Input | 16-ch | 24-ch
Two-way audio input | Yes (1 ch RCA) | Yes (1 ch RCA)
Incoming Bandwidth | 160Mbps | 48Mbps
Outgoing Bandwidth | 80Mbps | 96Mbps
Remote Connection | 128 | 120
Decoding Capability | 5-ch@1080P | 6 Ch.@1080P, 9 Ch.@ 720P and 24 Ch.@ D1
Recording Resolution | Up to 6MP | Up to 5MP
Frame rate | 60fps | 25fps
Audio Output | 1-ch, RCA | 1-ch, RCA
Synchronous Playback | 16 | 4
HDD Support | 2(4TB) | 2(6TB)
2 No of NAS Support(Recording) |  | Yes
RAID0/RAID1 support |  | Yes
E-Mail/SMS Notification with Snapshot | Yes/Yes | Yes/Yes
VGA/HDMI | 1Ch/1ch | 2ch/1ch
Alarm in/out | 4ch/1ch | 8ch/4ch
Cascading | No | Can connect 1+19 HVR/NVR( Can view up to 500 Camera from local view)
CMS(FREE) | Yes | Yes
Mobile support | Yes | Yes
Free DDNS Support | Yes | Yes
Back up | USB | USB/FTP/Network Drive
Adaptive Recording | No | Yes
Power Supply | 12V DC | 12V DC
Matrix SATATYA Software and Hardware features
> Camera Wise Recording as per Priority
> Camera Wise Backup as per Priority
> Bandwidth and Storage Calculator which indicates how many Storage Days are left
> Direct AVI Format Downlaod
> DDNS Support for the Dynamic Public IP
> Timeline based Search for the Videos with the Events indiactor
> Adaptive Recording to save up to 50% on storage
> Database level Integration with Matrix Time Attendance and Access Control Modules
> Email Notification with Snapshots as Attachment
> Manual Call alert from the Mobile Viewer Monitoring application in case of any event
> Adjustable recording file duration up to 60 mnts
> Cascading of Matrix Devices to view cameras from up to 20 devices without server
> Two different subnet cameras can be connected
> Direct FTP media access of the hard-drive files
> TCP Based Notifications to get the functional status of all devices and cameras within 5Kbps